## Cannondale SuperX 2023
model | Cannondale SuperX 1
Date | 2023-06-28
URL | https://www.cannondale.com/en-us/bikes/road/cyclocross/superx/superx-1
Material | carbon
frame_size | Frame Size | 46 | 51 | 54 | 56 | 58 | 61
seat_tube_length | A Seat Tube Length (cm) | 449 | 488 | 524 | 546 | 566 | 589
top_tube_effective_length | B Top Tube Horizontal (cm) | 507 | 524 | 537 | 555 | 568 | 586
head_tube_angle | C Head Tube Angle | 70 | 71 | 71 | 71 | 71 | 71
seat_tube_angle | D Seat Tube Angle | 74.6 | 74 | 74 | 73.5 | 73.5 | 73
standover | E Standover (cm) | 743 | 773 | 802 | 822 | 843 | 863
head_tube_length | F Head Tube Length (cm) | 93 | 110 | 132 | 153 | 175 | 196
wheelbase | G Wheelbase (cm) | 1002 | 1005 | 1020 | 1034 | 1048 | 1061
front_center | H Front Center (cm) | 590 | 593 | 607 | 621 | 635 | 648
chainstay_length | I Chain Stay Length (cm) | 422 | 422 | 422 | 422 | 422 | 422
bottom_bracket_drop | J Bottom Bracket Drop (cm) | 70 | 70 | 69 | 69 | 68 | 68
bottom_bracket_height | K Bottom Bracket Height (cm) | 280 | 280 | 281 | 281 | 282 | 282
fork_offset_rake | L Fork Rake (cm) | 55 | 55 | 55 | 55 | 55 | 55
trail | M Trail (cm) | 69 | 62 | 62 | 62 | 62 | 62
stack | N Stack (cm) | 515 | 535 | 555 | 575 | 595 | 615
reach | 0 Reach (cm) | 365 | 371 | 378 | 385 | 392 | 398
stem_length | stem_length
crank_length | crank_length
handlebar_width | handlebar_width
wheel_size | wheel_size
tire_width_spec | tire_width_spec | 40 | 40 | 40 | 40 | 40 | 40
tire_width_max | tire_width_max | 40 | 40 | 40 | 40 | 40 | 40
rider_min | rider_min | 152 | 160 | 165 | 172 | 177 | 182
rider_max | rider_max | 162 | 170 | 175 | 182 | 187 | 193
| Frame Size | 46 | 51 | 54 | 56 | 58 | 61
| A Seat Tube Length (cm) | 44.9 | 48.8 | 52.4 | 54.6 | 56.6 | 58.9
| B Top Tube Horizontal (cm) | 50.7 | 52.4 | 53.7 | 55.5 | 56.8 | 58.6
| C Head Tube Angle | 70.0° | 71.0° | 71.0° | 71.0° | 71.0° | 71.0°
| D Seat Tube Angle | 74.6° | 74.0° | 74.0° | 73.5° | 73.5° | 73.0°
| E Standover (cm) | 74.3 | 77.3 | 80.2 | 82.2 | 84.3 | 86.3
| F Head Tube Length (cm) | 9.3 | 11 | 13.2 | 15.3 | 17.5 | 19.6
| G Wheelbase (cm) | 100.2 | 100.5 | 102 | 103.4 | 104.8 | 106.1
| H Front Center (cm) | 59 | 59.3 | 60.7 | 62.1 | 63.5 | 64.8
| I Chain Stay Length (cm) | 42.2 | 42.2 | 42.2 | 42.2 | 42.2 | 42.2
| J Bottom Bracket Drop (cm) | 7 | 7 | 6.9 | 6.9 | 6.8 | 6.8
| K Bottom Bracket Height (cm) | 28 | 28 | 28.1 | 28.1 | 28.2 | 28.2
| L Fork Rake (cm) | 5.5 | 5.5 | 5.5 | 5.5 | 5.5 | 5.5
| M Trail (cm) | 6.9 | 6.2 | 6.2 | 6.2 | 6.2 | 6.2
| N Stack (cm) | 51.5 | 53.5 | 55.5 | 57.5 | 59.5 | 61.5
| 0 Reach (cm) | 36.5 | 37.1 | 37.8 | 38.5 | 39.2 | 39.8
46
@Html.Sitecore().DictionaryEx("/PDP/Sizing/Size", "Size*"):51
@Html.Sitecore().DictionaryEx("/PDP/Sizing/Size", "Size*"):54
@Html.Sitecore().DictionaryEx("/PDP/Sizing/Size", "Size*"):56
@Html.Sitecore().DictionaryEx("/PDP/Sizing/Size", "Size*"):58
@Html.Sitecore().DictionaryEx("/PDP/Sizing/Size", "Size*"):61

## Canyon Inflite CF 2023
model | Inflite CF SLX 9
Date | 2023-06-28
URL | https://www.canyon.com/en-us/road-bikes/cyclocross-bikes/inflite/cf-slx/inflite-cf-slx-9/3312.html?dwvar_3312_pv_rahmenfarbe=R059_P27
Material | carbon
frame_size | Frame Size | 2XS | XS | S | M | L | XL
seat_tube_length | Seat Tube Length in mm (B) | 452 | 482 | 512 | 542 | 572 | 602
top_tube_effective_length | Top Tube Length in mm (C) | 522 | 532 | 550 | 562 | 578 | 601
head_tube_length | Head Tube Length in mm (D) | 113 | 102 | 119 | 146 | 168 | 192
head_tube_angle | Head Tube Angle (E) | 71.5 | 71 | 72.25 | 72.5 | 72.5 | 72.7
seat_tube_angle | Seat Tube Angle (F) | 73.5 | 73.5 | 73.5 | 73.5 | 73.5 | 73.5
chainstay_length_h | Chainstay Length in mm (G) | 415 | 425 | 425 | 425 | 425 | 425
wheelbase | Wheel Base in mm (H) | 980 | 1000 | 1006 | 1018 | 1034 | 1055
stack | Stack in mm (I) | 510 | 527 | 547 | 572 | 593 | 616
reach | Reach in mm (J) | 371 | 376 | 388 | 393 | 402 | 418
standover | Stand-over Height in mm (K) | 749 | 783 | 807 | 839 | 859 | 883
bottom_bracket_drop | Bottom Bracket Offset in mm (L) | 55 | 66 | 66 | 64 | 64 | 64
stack_plus | Stack+ in mm | 598 | 618 | 637 | 663 | 686 | 709
reach_plus | Reach+ in mm | 419 | 433 | 446 | 462 | 481 | 497
chainstay_length | chainstay Length computed | 418.6287 | 430.0942 | 430.0942 | 429.7918 | 429.7918 | 429.7918
fork_offset_rake | fork rake
wheel_size | wheel_size | 650 | 700 | 700 | 700 | 700 | 700
stem_length | stem_length | 70 | 80 | 80 | 90 | 10 | 100
crank_length | crank_length
handlebar_width | handlebar_width
tire_width_spec | tire_width_spec | 33 | 33 | 33 | 33 | 33 | 33
tire_width_max | tire_width_max
rider_min | rider_min | 160 | 166 | 172 | 178 | 184 | 190
rider_max | rider_max | 166 | 172 | 178 | 184 | 190 | 196
| Body Height in cm | 160 - 166 | 166 - 172 | 172 - 178 | 178 - 184 | 184 - 190 | 190 - 196
| Seat Height in mm (A) | 643 - 743 | 673 - 773 | 703 - 803 | 733 - 833 | 763 - 863 | 793 - 893

## Specialized Crux 2023
model | Specialized Crux Pro
Date | 2023-06-28
URL | https://www.specialized.com/us/en/crux-pro/p/199960?color=322101-199960
Material | carbon
frame_size | frame size | 49 | 52 | 54 | 56 | 58 | 61
crank_length | Crank Length | 165 | 170 | 172.5 | 172.5 | 175 | 175
handlebar_width | Saddle Width | 155 | 155 | 143 | 143 | 143 | 143
stem_length | Seatpost Length | 330 | 330 | 330 | 380 | 380 | 380
saddle_width | Handlebar Width | 380 | 400 | 420 | 420 | 440 | 440
seatpost_length | Stem Length | 70 | 80 | 90 | 100 | 110 | 110
stack | Stack | 530 | 547 | 560 | 578 | 598 | 621
reach | Reach | 375 | 382 | 388 | 397 | 405 | 415
head_tube_length | Head Tube Length | 100 | 115 | 130 | 147 | 167 | 190
head_tube_angle | Head Tube Angle | 70.5 | 71.25 | 71.5 | 72 | 72.25 | 72.5
bb_height | BB Height | 284 | 284 | 286 | 286 | 286 | 286
bottom_bracket_drop | BB Drop | 74 | 74 | 72 | 72 | 72 | 72
trail | Trail | 74 | 69 | 67 | 64 | 62 | 60
axle_crown | Fork Length, Full | 401 | 401 | 401 | 401 | 401 | 401
fork_offset_rake | Fork Rake/Offset | 50 | 50 | 50 | 50 | 50 | 50
front_center | Front Center | 594 | 600 | 608 | 618 | 630 | 644
chainstay_length | Chainstay Length | 425 | 425 | 425 | 425 | 425 | 425
wheelbase | Wheelbase | 1008 | 1014 | 1023 | 1033 | 1045 | 1059
top_tube_effective_length | Top Tube Length, Horizontal | 512 | 539 | 549 | 568 | 582 | 599
standover | Bike Standover Height | 749 | 772 | 794 | 816 | 841 | 866
seat_tube_length | Seat Tube Length | 466 | 496 | 521 | 546 | 576 | 606
seat_tube_angle | Seat Tube Angle | 75.5 | 74 | 74 | 73.5 | 73.5 | 73.5
wheel_size | wheel_size | 700 | 700 | 700 | 700 | 700 | 700
tire_width_spec | tire_width_spec | 38 | 38 | 38 | 38 | 38 | 38 | * speced with 38 but using 33 cuz this is max for UCI cyclocross races
tire_width_max | tire_width_max
rider_min | rider_min | 155 | 163 | 168 | 175 | 183 | 191
rider_max | rider_max | 163 | 168 | 175 | 183 | 191 | 198
|  | 49 | 52 | 54 | 56 | 58 | 61
|  | 155 - 163 | 163 - 168 | 168 - 175 | 175 - 183 | 183 - 191 | 191-198
| frame size | 49 | 52 | 54 | 56 | 58 | 61
| Crank Length | 165mm | 170mm | 172.5mm | 172.5mm | 175mm | 175mm
| Saddle Width | 155mm | 155mm | 143mm | 143mm | 143mm | 143mm
| Seatpost Length | 330mm | 330mm | 330mm | 380mm | 380mm | 380mm
| Handlebar Width | 380mm | 400mm | 420mm | 420mm | 440mm | 440mm
| Stem Length | 70mm | 80mm | 90mm | 100mm | 110mm | 110mm
| Stack | 530mm | 547mm | 560mm | 578mm | 598mm | 621mm
| Reach | 375mm | 382mm | 388mm | 397mm | 405mm | 415mm
| Head Tube Length | 100mm | 115mm | 130mm | 147mm | 167mm | 190mm
| Head Tube Angle | 70.5° | 71.25° | 71.5° | 72° | 72.25° | 72.5°
| BB Height | 284mm | 284mm | 286mm | 286mm | 286mm | 286mm
| BB Drop | 74mm | 74mm | 72mm | 72mm | 72mm | 72mm
| Trail | 74mm | 69mm | 67mm | 64mm | 62mm | 60mm
| Fork Length, Full | 401mm | 401mm | 401mm | 401mm | 401mm | 401mm
| Fork Rake/Offset | 50mm | 50mm | 50mm | 50mm | 50mm | 50mm
| Front Center | 594mm | 600mm | 608mm | 618mm | 630mm | 644mm
| Chainstay Length | 425mm | 425mm | 425mm | 425mm | 425mm | 425mm
| Wheelbase | 1008mm | 1014mm | 1023mm | 1033mm | 1045mm | 1059mm
| Top Tube Length, Horizontal | 512mm | 539mm | 549mm | 568mm | 582mm | 599mm
| Bike Standover Height | 749mm | 772mm | 794mm | 816mm | 841mm | 866mm
| Seat Tube Length | 466mm | 496mm | 521mm | 546mm | 576mm | 606mm
| Seat Tube Angle | 75.5° | 74° | 74° | 73.5° | 73.5° | 73.5°
|  | 49 | 155 - 163
|  | 52 | 163 - 168
|  | 54 | 168 - 175
|  | 56 | 175 - 183
|  | 58 | 183 - 191
|  | 61 | 191-198

## Trek Boone 6 2022
frame_size | Frame size number | 49 cm | 52 cm | 54 cm | 56 cm | 58 cm | 61 cm
wheel_size | Wheel size | 700 | 700 | 700 | 700 | 700 | 700
seat_tube_length | A — Seat tube | 476 | 493 | 513 | 533 | 553 | 583
seat_tube_angle | B — Seat tube angle | 75 | 74.5 | 74 | 73.6 | 73.3 | 73
head_tube_length | C — Head tube length | 110 | 123 | 138 | 157 | 176 | 205
head_tube_angle | D — Head angle | 71 | 71.5 | 72 | 72 | 72.3 | 72.3
top_tube_effective_length | E — Effective top tube | 518 | 531 | 544 | 558 | 570 | 588
bottom_bracket_drop | G — Bottom bracket drop | 70 | 70 | 68 | 68 | 65 | 65
chainstay_length | H — Chainstay length | 425 | 425 | 425 | 425 | 425 | 425
fork_offset_rake | I — Offset | 45 | 45 | 45 | 45 | 45 | 45
trail | J — Trail | 74 | 71 | 67 | 67 | 66 | 66
wheelbase | K — Wheelbase | 1001 | 1005 | 1010 | 1020 | 1028 | 1043
standover | L — Standover | 747 | 761 | 779 | 796 | 816 | 843
reach | M — Frame reach | 375 | 379 | 383 | 387 | 391 | 397
stack | N — Frame stack | 534 | 547 | 562 | 580 | 597 | 624
stem_length | Stem length | 80 | 90 | 90 | 100 | 100 | 110
height_1 | Saddle rail height min (w/short mast) | 58.5 | 61.5 | 64 | 67 | 69 | 72
height_1 | Saddle rail height max (w/short mast) | 64.5 | 67.5 | 70 | 73 | 75 | 78
height_3 | Saddle rail height min (w/tall mast) | 61.5 | 64.5 | 67 | 70 | 72 | 75
height_4 | Saddle rail height max (w/tall mast) | 67.5 | 70.5 | 73 | 76 | 78 | 81
crank_length | crank_length | 170 | 170 | 172.5 | 172.5 | 175 | 175
handlebar_width | handlebar_width | 380 | 400 | 420 | 420 | 440 | 440
tire_width_spec | tire_width_spec | 32 | 32 | 32 | 32 | 32 | 32
tire_width_max | tire_width_max | 38 | 38 | 38 | 38 | 38 | 38
rider_min | rider min | 156 | 163 | 168 | 174 | 180 | 185
rider_max | rider max | 163 | 168 | 174 | 180 | 185 | 191
| Frame size number | 49 cm | 52 cm | 54 cm | 56 cm | 58 cm | 61 cm
| Wheel size | 700 | 700 | 700 | 700 | 700 | 700
| A — Seat tube | 47.6 | 49.3 | 51.3 | 53.3 | 55.3 | 58.3
| B — Seat tube angle | 75 | 74.5 | 74 | 73.6 | 73.3 | 73
| C — Head tube length | 11 | 12.3 | 13.8 | 15.7 | 17.6 | 20.5
| D — Head angle | 71 | 71.5 | 72 | 72 | 72.3 | 72.3
| E — Effective top tube | 51.8 | 53.1 | 54.4 | 55.8 | 57 | 58.8
| G — Bottom bracket drop | 7 | 7 | 6.8 | 6.8 | 6.5 | 6.5
| H — Chainstay length | 42.5 | 42.5 | 42.5 | 42.5 | 42.5 | 42.5
| I — Offset | 4.5 | 4.5 | 4.5 | 4.5 | 4.5 | 4.5
| J — Trail | 7.4 | 7.1 | 6.7 | 6.7 | 6.6 | 6.6
| K — Wheelbase | 100.1 | 100.5 | 101 | 102 | 102.8 | 104.3
| L — Standover | 74.7 | 76.1 | 77.9 | 79.6 | 81.6 | 84.3
| M — Frame reach | 37.5 | 37.9 | 38.3 | 38.7 | 39.1 | 39.7
| N — Frame stack | 53.4 | 54.7 | 56.2 | 58 | 59.7 | 62.4
| Stem length | 80 | 90 | 90 | 100 | 100 | 110
Rider Height | Inseam
156 - 163 cm | 74 - 77 cm
5'1.4" - 5'4.2" | 29.1" - 30.3"
163 - 168 cm | 76 - 79 cm
5'4.2" - 5'6.1" | 29.9" - 31.1"
168 - 174 cm | 78 - 82 cm
5'6.1" - 5'8.5" | 30.7" - 32.3"
174 - 180 cm | 81 - 85 cm
5'8.5" - 5'10.9" | 31.9" - 33.5"
180 - 185 cm | 84 - 87 cm
5'10.9" - 6'0.8" | 33.1" - 34.3"
185 - 191 cm | 86 - 90 cm
6'0.8" - 6'3.2" | 33.9" - 35.4"